## Constants and Assumptions
RATES OF ATP PRODUCTION FROM GLYCOLYSIS AND OXIDATIVE PHOSPHORYLATION | [6 empty] | Cite: Mookerjee SA, Gerencser AA, Nicholls DG, Brand MD. Quantifying intracellular rates of glycolytic and oxidative ATP production and consumption using extracellular flux measurements. Journal of Biological Chemistry. 2017;292(17):7189-207. Epub 20170307. doi: 10.1074/jbc.M116.774471. PubMed PMID: 28270511; PMCID: PMC5409486.
ENTER VALUES in BLUE | [6 empty] | 09/13/2023 revision, see version history at the bottom
LABELS in GREEN
CONSTANTS & CONDITIONS | [7 empty] | NOTES
cell type |  |  |  | cell type
medium |  |  |  | KRPH
pH |  |  |  | 7.4 |  |  |  | Use measured value if available
buffering power | (mpH/pmol H+/sensor volume) |  |  | 0.045 |  |  |  | See "Buffering_power_2023.xlsx" for calculation
pK1 at 37°C | CO2 -> HCO3- |  |  | 6.093 |  |  |  | This value is not expected to change
substrate (enter proportions below under 'Assumptions') |  |  |  | glucose (mal/asp shuttle)+glucose (GP shuttle)
ASSUMPTIONS | [7 empty] | NOTES
Correction for overestimation of proton leak after addition of oligomycin |  |  |  | 0.908 |  |  |  | see Affourtit and Brand (2009) Meth Enzymol 457, 405 Table 2, mean underestimate is 9.2%; median 6.8%, data mostly from hepatocytes
Proportions of substrates using O2 (H+/O2 and P/O calculated accordingly) |  |  |  | 0.9 | glucose (mal/asp shuttle) |  |  | Mal/asp shuttle usually preferred over GP shuttle
|  |  |  | 0.1 | glucose (GP shuttle) |  |  | Mal/asp shuttle usually preferred over GP shuttle
|  |  |  | 0 | pyruvate |  |  | Pyruvate usually preferred over glucose if both are offered
|  |  |  | 0 | palmitate |  |  | Fatty acids often present in serum, undialysed BSA
|  |  |  | 0 | glutamine to lactate |  |  | Lactate usually the major product of glutamine oxidation
|  |  |  | 0 | glutamine to alanine (mal/asp shuttle) |  |  | Mal/asp shuttle usually preferred over GP shuttle
|  |  |  | 0 | glutamine to alanine (GP shuttle) |  |  | Mal/asp shuttle usually preferred over GP shuttle
|  |  |  | 0 | glycogen (mal/asp shuttle) |  |  | Many cells lack glycogen. mal/asp shuttle usually preferred over GP shuttle
|  |  |  | 0 | glycogen (GP shuttle) |  |  | Many cells lack glycogen. mal/asp shuttle usually preferred over GP shuttle
|  |  | SUM (must be 1, edit proportions to eliminate negative rates) | 1
Proportion of total glucose used in glycolysis |  |  |  | 1
Proportion of total glucose used in PPP mode 1 (fully oxidized to CO2) |  |  |  | 0
Proportion of total glucose used in PPP mode 2 (all spare C to lactate) |  |  |  | 0
Proportion of total glucose used in PPP mode 3 (all spare C to pentoses) |  |  |  | 0
|  |  | SUM (must be 1, edit proportions to eliminate negative rates) | 1
H+/O2 max |  |  |  | 1 |  |  |  | see Mookerjee et al (2015) BBA 1847, 171 and Table 1
P/O attributable to ox phos only |  |  |  | 2.4864 |  |  |  | see Brand (2005) Biochem Soc Trans 33, 897 modified (unpublished) and Table 1
P/O attributable to substrate-linked TCA cycle |  |  |  | 0.12121 |  |  |  | see Brand (2005) Biochem Soc Trans 33, 897 modified (unpublished) and Table 1
P/O attributable to glycolysis-to-pyruvate then TCA) |  |  |  | 0.16667 |  |  |  | see Brand (2005) Biochem Soc Trans 33, 897 modified (unpublished) and Table 1
Table 1. H+/O2 and P/O values for different substrates. H+/O2 data from Mookerjee et al (2015). P/O data and some H+/O2 data from Brand (2005) Biochem Soc Trans 33, 897 modified (unpublished)
[6 empty] | used | generated | activation | aerobic glycolysis |  | shuttle | TCA & beta-oxidation | substrate-linked in TCA |  | maximum H+/O2 | P/O ox phos only | P/O TCA cycle | P/O glycolysis-to-pyruvate | P/O sum | (change in H+ from glycolysis/change in H+ from oxphos) at constant ATP demand (size of Crabtree effect, oligomycin effect, Warburg effect)
SUBSTRATE fully oxidized | [5 empty] | [O] | H+ | ATP | H+ | ATP | H+ | H+ | H+ | ATP | [6 empty] | inverse as %
Glucose (mal/asp shuttle) |  | C6H12O6 + 12[O] -> 6HCO3- + 6H+ |  |  |  | 12 | 6 |  | 20 | 2 | -2 | 92 | -2 | 2 | 1 | 2.5 | 0.12121 | 0.16667 | 2.7879 | 5.5758 | 17.93%
Glucose (GP shuttle) |  | C6H12O6 + 12[O] -> 6HCO3- + 6H+ |  |  |  | 12 | 6 |  | 20 | 2 | -8 | 92 | -2 | 2 | 1 | 2.3636 | 0.12121 | 0.16667 | 2.6515 | 5.303 | 18.86%
Pyruvate |  | C3H3O3- + 5[O] + H2O -> 3HCO3- + 2H+ |  |  |  | 5 | 2 |  |  |  |  | 46 | -1 | 1 | 0.8 | 2.5091 | 0.14545 | 0 | 2.6545 | 4.2473 | 23.54%
Palmitate |  | C16H31O2 + 46[O] -> 16HCO3- + 15H+ |  |  |  | 46 | 15 |  |  |  |  | 400 | -8 | 8 | 0.65217 | 2.3715 | 0.12648 | 0 | 2.498 | 3.2583 | 30.69%
Glycogen (mal/asp shuttle) |  | C6H10O5(n) + H2O + 12[O] -> C6H10O5(n-1) + 6HCO3- + 6H+ |  |  |  | 12 | 6 |  | 20 | 3 | -2 | 92 | -2 | 2 | 1 | 2.5 | 0.12121 | 0.25 | 2.8712 | 5.7424 | 17.41%
Glycogen (GP shuttle) |  | C6H10O5(n) + H2O + 12[O] -> C6H10O5(n-1) + 6HCO3- + 6H+ |  |  |  | 12 | 6 |  | 20 | 3 | -8 | 92 | -2 | 2 | 1 | 2.3636 | 0.12121 | 0.25 | 2.7348 | 5.4697 | 18.28%
SUBSTRATE partially oxidized
Glutamine to lactate |  | C5H10N2O3 + 3[O] -> C3H5O3- + H+ + 2HCO3- + 2NH4+ |  |  |  | 3 | 1 |  |  |  |  | 26 | -1 | 1 | 0.66667 | 2.3636 | 0.24242 | 0 | 2.6061 | 3.4747 | 28.78%
Glutamine to alanine (mal/asp shuttle) |  | C5H10N2O3 + 3[O] -> C3H7NO2 + 2HCO3- + NH4+ + H+ |  |  |  | 3 | 1 |  |  |  | -1 | 26 | -1 | 1 | 0.66667 | 2.2727 | 0.24242 | 0 | 2.5152 | 3.3535 | 29.82%
Glutamine to alanine (GP shuttle) |  | C5H10N2O3 + 3[O] -> C3H7NO2 + 2HCO3- + NH4+ + H+ |  |  |  | 3 | 1 |  |  |  | -4 | 26 | -1 | 1 | 0.66667 | 2 | 0.24242 | 0 | 2.2424 | 2.9899 | 33.45%
Table 2. Contribution of Pentose Phosphate Pathway fluxes to PPR
[7 empty] | H+/gluc from lactate |  | H+/gluc from CO2 |  | fraction of non-OCR PPR from PPP CO2
Glucose to lactate (glycolysis) |  | C6H12O6 -> 2C3H5O3- + 2H+ |  |  |  |  | 2
Glucose to CO2 (PPP mode 1) |  | C6H12O6 + 12NADP+ +12H2O -> 12NADPH2 + 6HCO3- + 6H+ | [6 empty] | 6
Glucose to lactate + CO2 (PPP mode 2) |  | C6H12O6 + 6NADP+ + 6H2O -> 6NADPH2 + C3H5O3- + 3HCO3- + 4H+ |  |  |  |  | 1 |  | 3
Glucose to pentoseP- + CO2 (PPP mode 3) |  | C6H12O6 + 2NADP+ +2H2O -> 2NADPH2 + C5H9O5P- + HCO3- +2H+ | [6 empty] | 2
0
Version history and notes
20150813 There's a slight error when correcting for non-ionized CO2 in the well when using glutamine to alanine, since CO2 is different from H+ due to ammonium ion formation. Strictly this should be dealt with by using a different scaling when this occurs (and also correcting for the pKa of NH4+, 8.968 in isotonic saline 37C (W Lang 1998)), but the effect is minor unless only glutamine is oxidized so I haven't bothered to do it
20150811 ATP from glycolysis linked to respiration now uses OCRmito not OCRcoupled; Table 1 expanded to include rns and ATP from TCA; ATPoxphos calculated from OCRcoupled for oxphos plus OCRmito for TCA; ranges ->SEM
20150813 ATP to activate fatty acids now included in TCA reactions not oxphos as it occurs whether or not the mito are coupled
20151030 Added (change in H+ from glycolysis/change in H+ from ox phos)
20151222 Error in calcn of H/O corrected by SAM
20160106 Separated substrates fully oxidized from substrates partially oxidized; added Table 2, coded PPR effects on next sheet. Note 1, no allowance made for PPP flux to pyruvate then making ATP etc in TCA cycle. Note 2, error not yet dealt with in ATP from PPR to lactate, currently counted as full glycolytic yield. Note 3, ATP consumed by hexokinase to run PPP to pentoses assumed to be an ATP consumer and not calculated here (for other modes ATP balances)
2018-2020 Undocumented changes?
20230913 Changes to how "CONSTANTS & CONDITIONS" looks, including auto filling the substrates field based on the fractions in the assumptions, added cell-number normalized calculation worksheets by AAG

## Calculations (ug)
RATES OF ATP PRODUCTION FROM GLYCOLYSIS AND OXIDATIVE PHOSPHORYLATION
ENTER VALUES in BLUE; fill down and reference in the results table as required
DATA | [10 empty] | CALCULATIONS
| Treatment |  |  |  | protein | OCR | OCR | OCR | ECAR | ECAR | OCR | OCR | PPR | PPR | PPR | total glycolytic ATP |  | total oxidative ATP |  |  | Summed ATP by source
| description, expand or delete columns here as appropriate |  |  | well # | in well | total | oligo | rot/myx | at condition | per ug | mito | coupled | total | resp | glyc | glycolysis to lactate | glycolysis to pyruvate (then CO2) | glycolytic NADH | TCA red.eq. | TCA ATP | SUM ATPglyc | SUM ATPox | JATPtot
[5 empty] | (µg) | (pmol O2/min/well) |  |  | (mpH/min) |  | (pmol O2/min/µg protein) |  | (pmol H+/min/µg protein) |  |  | (pmol ATP/min/µg protein)
label | basal | 0 | – | B02 | 10 | 64.3943 | 24.3017 | 20 | 7.2257 | 0.72257 | 4.4394 | 4.4155 | 16.0571 | 4.2308 | 11.8264 | 11.8264 | 1.4798 | 3.6127 | 18.4648 | 1.0762 | 13.3062 | 23.1537 | 36.4598
label | basal | 0 | – | C02 | 10 | 67.16 | 29.261 | 20 | 11.4078 | 1.1408 | 4.716 | 4.1739 | 25.3507 | 4.4943 | 20.8564 | 20.8564 | 1.572 | 3.415 | 17.4545 | 1.1433 | 22.4284 | 22.0127 | 44.4411
label | basal | 0 | – | D02 | 10 | 67.7321 | 24.9049 | 20 | 11.9158 | 1.1916 | 4.7732 | 4.7167 | 26.4795 | 4.5489 | 21.9306 | 21.9306 | 1.5911 | 3.8591 | 19.7242 | 1.1571 | 23.5217 | 24.7404 | 48.2621

## Calculations (cell number)
RATES OF ATP PRODUCTION FROM GLYCOLYSIS AND OXIDATIVE PHOSPHORYLATION
ENTER VALUES in BLUE; fill down and reference in the results table as required
Normalization factor: |  |  | 10000 | Cells
DATA | [10 empty] | CALCULATIONS
| Treatment |  |  |  | protein | OCR | OCR | OCR | ECAR | ECAR | OCR | OCR | PPR | PPR | PPR | total glycolytic ATP |  | total oxidative ATP |  |  | Summed ATP by source
| description, expand or delete columns here as appropriate |  |  | well # | in well | total | oligo | rot/myx | at condition | per 10000 cells | mito | coupled | total | resp | glyc | glycolysis to lactate | glycolysis to pyruvate (then CO2) | glycolytic NADH | TCA red.eq. | TCA ATP | SUM ATPglyc | SUM ATPox | JATPtot
[5 empty] | (# of cells) | (pmol O2/min/well) |  |  | (mpH/min) |  | (pmol O2/min/10000 cells) |  | (pmol H+/min/10000 cells) |  |  | (pmol ATP/min/10000 cells)
label | basal | 0 | – | B02 | 10000 | 64.3943 | 24.3017 | 20 | 7.2257 | 7.2257 | 44.3943 | 44.1549 | 160.5714 | 42.3078 | 118.2635 | 118.2635 | 14.7981 | 36.1267 | 184.6478 | 10.7623 | 133.0617 | 231.5368 | 364.5984
label | basal | 0 | – | C02 | 10000 | 67.16 | 29.261 | 20 | 11.4078 | 11.4078 | 47.16 | 41.7389 | 253.5074 | 44.9435 | 208.5639 | 208.5639 | 15.72 | 34.15 | 174.5447 | 11.4327 | 224.2839 | 220.1274 | 444.4114
label | basal | 0 | – | D02 | 10000 | 67.7321 | 24.9049 | 20 | 11.9158 | 11.9158 | 47.7321 | 47.1665 | 264.7946 | 45.4888 | 219.3058 | 219.3058 | 15.9107 | 38.5908 | 197.2418 | 11.5714 | 235.2166 | 247.4041 | 482.6206
[mock values]