## Buffering Power Calculation
This worksheet calculates buffering power in (mpH/pmol H+/sensor volume of Seahorse XFe24 or XFe96) for direct use in JATP calculation worksheets | [8 empty] | 9/13/2023, originally by SAM, updated by AAG
Mookerjee SA, Brand MD. Measurement and Analysis of Extracellular Acid Production to Determine Glycolytic Rate. Journal of Visualized Experiments. 2015;2(106):1-9. doi: 10.3791/53464. PubMed PMID: 26709455.
HCl concentration | 100 | mM
Starting volume | 5 | mL
Addition volume | 50 | uL
Sensor volume | 2.28 | uL | The Sensor volume is 7ul for XFe24 and 2.28ul for XFe96
Exp 1
| Starting pH | 7.42 | [5 empty] | BUFFERING POWER TO BE USED FOR JATP
| 1st Addition | 7.372 | [5 empty] | Exp 1
| 2nd Addition | 7.325 | [5 empty] | 0.021828 | (mpH/pmol H+/sensor volume)
| 3rd Addition | 7.277
| 4th Addition | 7.23
| 5th Addition | 7.183
mLs medium | pH | Stock acid (mM) | delta pH | nmol acid added | uL medium | nmol acid/uL medium | nmol acid added per 2.28uL
5 | 7.42 | 0 | 0 | 0 | 5000 | 0 | 0
5.05 | 7.372 | 100 | 0.048 | 5000 | 5050 | 0.9901 | 2.2574
5.1 | 7.325 | 100 | 0.095 | 10000 | 5100 | 1.9608 | 4.4706
5.15 | 7.277 | 100 | 0.143 | 15000 | 5150 | 2.9126 | 6.6408
5.2 | 7.23 | 100 | 0.19 | 20000 | 5200 | 3.8462 | 8.7692
5.25 | 7.183 | 100 | 0.237 | 25000 | 5250 | 4.7619 | 10.8571
[Note: This example was in a 20mM TES-buffered medium]